## Sheet1
Reference | Quantity | Value | Footprint | Manufacturer | MPN | Description | AssemblyScope | DNP
C401,C421 | 2 | 47n | C_1210_3225Metric |  |  | 47n (C_1210_3225Metric)
C403,C406,C407,C423,C426,C427 | 6 | 10n | C_1210_3225Metric |  |  | 10n (C_1210_3225Metric)
C405,C425 | 2 | 47p | C_0805_2012Metric |  |  | 47p (C_0805_2012Metric) |  | DNP
C591,C592,C593,C594 | 4 | 100n | C_0805_2012Metric |  |  | 100n (C_0805_2012Metric)
C595,C596 | 2 | 22u | C_1210_3225Metric |  |  | 22u (C_1210_3225Metric)
D401,D402,D403,D404,D421,D422 | 6 | 1N4148W | D_SOD-123 |  | 1N4148W | 100V 300mA SOD-123 switching diode
D405,D406,D407,D408 | 4 | LED red | LED_0805_2012Metric |  |  | LED red (LED_0805_2012Metric)
D409,D410,D411,D412 | 4 | 1N5819HW | D_SOD-123 |  | 1N5819HW | 40V 1A SOD-123 Schottky diode
K401,K402,K403 | 3 | G5V-2 DC5 | Relay_DPDT_Omron_G5V-2 | Omron | G5V-2 DC5 | DPDT signal relay, 5VDC coil
P401 | 1 | JXF-FILT B3B-XH-A | JST_XH_B3B-XH-A_1x03_P2.50mm_Vertical | JST Sales America Inc. | B3B-XH-A | 3-position 2.50mm through-hole header | TH
P402 | 1 | JFILT-WET B3B-XH-A | JST_XH_B3B-XH-A_1x03_P2.50mm_Vertical | JST Sales America Inc. | B3B-XH-A | 3-position 2.50mm through-hole header | TH
P403 | 1 | JFILT-CTL-A B12B-XH-A | JST_XH_B12B-XH-A_1x12_P2.50mm_Vertical | JST | B12B-XH-A | JST B12B-XH-A shrouded header
P404 | 1 | JFILT-PWR B3P-VH-B | JST_VH_B3P-VH_1x03_P3.96mm_Vertical | JST Sales America Inc. | B3P-VH-B | 3-position 3.96mm through-hole header | TH
P405 | 1 | JFILT-CTL-B B12B-XH-A | JST_XH_B12B-XH-A_1x12_P2.50mm_Vertical | JST | B12B-XH-A | JST B12B-XH-A shrouded header
R401,R406,R421,R426 | 4 | 1k | R_0805_2012Metric |  |  | 1k (R_0805_2012Metric)
R402,R407,R422,R427 | 4 | 47k | R_0805_2012Metric |  |  | 47k (R_0805_2012Metric)
R403,R423 | 2 | 39k | R_0805_2012Metric |  |  | 39k (R_0805_2012Metric)
R404,R424 | 2 | 10k | R_0805_2012Metric |  |  | 10k (R_0805_2012Metric)
R405,R425 | 2 | 4.7k | R_0805_2012Metric |  |  | 4.7k (R_0805_2012Metric)
R408 | 1 | 100 | R_0805_2012Metric |  |  | 100 (R_0805_2012Metric)
R428 | 1 | 100 | R_0805_2012M |  |  | 100 (R_0805_2012M)